## Sheet1
Item | Quantity | Cost per item | Link | Total item cost | Function | Additional comments
Labjack (or Nidaq) | 1 | 108 | https://labjack.com/products/u3 | 108 | Control LED
Blue LEDs | 2 | 91.49 | http://www.mouser.com/Search/ProductDetail.aspx?R=CBT-120-B-C11-KM301virtualkey65110000virtualkey896-CBT120BC11KM301 | 182.98
Power supply | 1 | 269 | http://www.mpja.com/0-30V-20A-Variable-Benchtop-Power-Supply/productinfo/29950+PS | 269 | Powers LEDs
Mirrored acrylic | 4 | 125 | http://www.estreetplastics.com/Default.asp | 500 | Compose the light box for uniform illumination | 10 pieces: 9” x 8”, 5 pieces: 9” x 4.5”, 5 pieces: 6.5” x 4.5”; make 5 light boxes
Solid State relay | 1 | 50 | http://www.newark.com/schneider-electric-magnecraft/6325axxmds-dc3/ssr-panel-mount-200vdc-32vdc-25a/dp/10M9738?ost=solid+state+relay&categoryId=800000065503&searchView=table&iscrfnonsku=false | 50 | Switch that enables Matlab control of LEDs
16 gauge electrical wire | 1 | 11.22 | https://www.delcity.net/store/16-Gauge-Wire/p_181399.h_181707.r_IF1003?mkwid=szFbT1lTx&crid=38094426869&mp_kw=&mp_mt=&gclid=COHyo-LM09ICFciNswodLFcKkw | 11.22 | withstands current exceeding 20 A
aluminum heat sink | 1 | 12.95 | http://www.mpja.com/5-7_8-X-2-3_4-Aluminum-Heatsink/productinfo/32088+HK/ | 12.95 | Heat sink for LEDs | requires 4 holes to be drilled to fasten LEDs with nylon screws
super-thin electrical tape | 1 | 32.4 | https://www.mcmaster.com/#77075a24/=16qioog | 32.4 |  | placed between LEDs and heat sink to electrically isolate LEDs
nylon screws | 1 | 5.79 | https://www.mcmaster.com/#95868a260/=16qio0m | 5.79 | Fastens LEDs to heat sink while maintaining electrical isolation
thermal paste | 1 | 34.07 | https://www.ellsworth.com/products/by-market/consumer-products/thermally-conductive-materials/lubricants-greases/dow-corning-340-heat-sink-compound-lubricantgrease-white-142-g-tube/?gclid=CNTi3fzL09ICFUhYDQodAqEHKw | 34.07 | Provides thermal contact between LEDs and heat sink | Place a dab between LEDs and heat sink prior to fastening with nylon screw
thermal fuse | 2 | 2.16 | http://www.newark.com/nte-electronics/nte8076/fuse-thermal-77-c-15a-277v/dp/29C4795 | 4.32 | prevents LED overheating in case of relay failure | Two thermal fuses should be connected in parallel. This parallel circuit should then be connected in series with the 2 LEDs and should be in thermal contact with the heat sink.
aluminum bar | 1 | 1.15 | https://www.mcmaster.com/#8975k591/=16qj1w5 | 1.15 | For attaching thermal fuses to heat sink | Should be cut into 3/4" long bars. Requires 3 holes to be drilled: 2 for thermal fuses and one to attach the apparatus to the heat sink.
Total cost |  |  |  | 1211.88