## Costs
All prices in USD | Cost | Units per 48 tanks | Subtotal | Cost per 3 months | Cost per 2 years | Cost per experiment, spread over 2 years
One time costs
Hardware per automated feeder | 12.88 | 48 | 618.24 | 618.24 | 618.24 | 77.28
Raspberry Pi 3 with memory card | 79.99 | 1 | 79.99 | 79.99 | 79.99 | 9.9987
Wireless router | 19.98 | 1 | 19.98 | 19.98 | 19.98 | 2.4975
Ongoing costs
AWS server time | 30 | 1 | 30 | 90 | 720 | 90
Total |  |  |  | 808.21 | 1438.21 | 179.7763

## FeederBOM
Description | CatNumber | ManufacturerCatNum | EstCost | NumPerDevice | Estimated ExtendedCost | Notes | Vendor
RES SMD 100K OHM 1% 1/8W 0805 | 311-100KCRCT-ND | RC0805FR-07100KL | 0.0186 | 1 | 0.0186 |  | DigiKey
RES 10K OHM 5% 1/8W 0805 | RMCF0805JT10K0CT-ND | RMCF0805JT10K0 | 0.0067 | 1 | 0.0067 |  | DigiKey
RES SMD 1K OHM 5% 1/8W 0805 | 311-1.0KARCT-ND | RC0805JR-071KL | 0.0145 | 1 | 0.0145 |  | DigiKey
CAP CER 10UF 10V X5R 0805 | 1276-6456-1-ND | CL21A106KPFNNNG | 0.0425 | 1 | 0.0425 |  | DigiKey
CAP CER 0.1UF 50V Y5V 0805 | 311-1361-1-ND | CC0805ZRY5V9BB104 | 0.044 | 1 | 0.044 |  | DigiKey
IC PWR RELAY 7NPN 1:1 16SOIC | 296-1368-1-ND | ULN2003ADR | 0.4104 | 1 | 0.4104 |  | DigiKey
CAP ALUM 470UF 20% 16V RADIAL | 1189-1859-ND | 16ZLH470MEFC8X11.5 | 0.1733 | 1 | 0.1733 |  | DigiKey
TIMESETL 5pcs DC 5V Stepper Motor 28BYJ-48 + 5pcs ULN2003 Driver Board + 40pcs Male Female Jumper Wire Cable for Arduino Raspberry PI | B077YGWRHK | 28BYJ-48 | 2.198 | 1 | 2.198 |  | Amazon | https://www.amazon.com/TIMESETL-Stepper-28BYJ-48-ULN2003-Raspberry/dp/B077YGWRHK/ref=sr_1_1?keywords=TIMESETL+5pcs+DC+5V+Stepper+Motor+28BYJ-48+%2B+5pcs+ULN2003+Driver+Board+%2B+40pcs+Male+Female+Jumper+Wire+Cable+for+Arduino+Raspberry+PI&qid=1553020083&s=electronics&sr=1-1-catcorr
Connector Header Through Hole 5 position 0.098" (2.50mm) | 455-2270-ND | B5B-XH-A(LF)(SN) | 0.1644 | 1 | 0.1644 | correct pitch, slightly tight spacing (ideal is 2.54mm) | DigiKey
100pcs 15cm JST XH2.54-2P 2.54mm Pitch 2 Pin Connectors Kit Cable Plug Header Expansion Wire | B01G0HBZT6 |  | 0.2499 | 1 | 0.2499 |  | Amazon | https://www.amazon.com/gp/product/B01G0HBZT6/ref=oh_aui_search_asin_title?ie=UTF8&psc=1
Sackorange 10 pcs 1 x 3.7V Battery Holder,18650 Battery Storage Case Plastic Box Holder Leads With 1 Slots for 6" Wire Leads (10 pcs 1x18650) | B071JBRYF3 | 4330196205 | 0.679 | 1 | 0.779 |  | Amazon | https://www.amazon.com/gp/product/B071JBRYF3/ref=oh_aui_detailpage_o03_s00?ie=UTF8&psc=1
3D Solutech Natural Clear 1.75mm 3D Printer PLA Filament, Dimensional Accuracy +/- 0.03 mm, 2.2 LBS (1.0KG) | B00MB3CV6K | ST175CLPLA | 0.01799 | 15 | 0.26985 | cost per g, should be 15 g per device | Amazon
Acrylic at 0.066" thickness | B01DYG13CU | S1-1212.060-6 | 0.03471 | 13.5 | 0.46858 | 1/16 12" x 12" sheet is 8.99, estimated 13.5 square inches necessary per device | Amazon | https://www.amazon.com/dp/B01DYG13CU/_encoding=UTF8?colid=JT7WQ53K2IT5&coliid=I35FUZDELPYD0E
#6-32 Machine Screw, Nylon, 5/8" L, 50 PK | 4DEX2 | 010632P062 | 0.0594 | 3 | 0.1782 |  | Grainger | https://www.grainger.com/product/GRAINGER-APPROVED-6-32-Machine-Screw-4DEX2
#6-32 Machine Screw Nut, Plain Finish, Not Graded Nylon, Right Hand, PK25 | 4AGJ1 | 0400632HN | 0.142 | 3 | 0.426 |  | Grainger | https://www.grainger.com/product/GRAINGER-APPROVED-6-32-Machine-Screw-Nut-4AGJ1
Uxcell a13081500ux0353 20 Piece 50-100K Ohm Photoresistor Photo Resistors Light-Dependent Resistance | B00H4ZSGXC | a13081500ux0353 | 0.259 | 1 | 0.259 | Uxcell a13081500ux0353 20 Piece 50-100K Ohm Photoresistor Photo Resistors Light-Dependent Resistance | Amazon | https://www.amazon.com/gp/product/B00H4ZSGXC/ref=oh_aui_search_asin_title?ie=UTF8&psc=1
LOLIN D1 mini V3.1.0 - WEMOS WIFI Internet of Things development board based ESP8266 4MB MicroPython Nodemcu Arduino Compatible |  |  | 3.8485 | 1 | 3.8485 | These shift around, need to find | Aliexpress
Chanzon 100 pcs 5mm Green LED Diode Lights (Clear Round Transparent DC 3V 20mA) Super Bright Lighting Bulb Lamps Electronics Components Light Emitting Diodes | B01AUI4VVA | 100F5T-YT-WH-GR | 0.0663 | 1 | 0.0663 |  | Amazon | https://www.amazon.com/gp/product/B01AUI4VVA/ref=oh_aui_search_asin_title?ie=UTF8&psc=1
Custom PBC |  |  | 0.264 | 1 | 0.264 | cost is 13.20 per 50 boards | JLCPCB
EBL 18650 Battery 3.7V 3000mAh Performance Li-ion Rechargeable Batteries with Stable Storage Boxes, 6 Packs |  | B074M27D58 | 2.9983 | 1 | 2.9983 | could not find on amazon anymore, can swap for similar 18650 battery | Amazon
|  |  |  | Total: | 12.8801