## Sheet1
Application: Tecan i-control |  |  |  | Tecan i-control , 1.10.4.0
Device: infinite M1000Pro |  |  |  | Serial number: 1312005136
Firmware: V_1.05_11/2011_S3LCE_ALPHA (Nov 3 2011/09.27.24) |  |  |  | MAI, V_1.05_11/2011_S3LCE_ALPHA (Nov 3 2011/09.27.24)
Date: | 2022-06-27
Time: | 11:04:34 PM
System |  |  |  | GALITSPC
User |  |  |  | GALITSPC\Andrew
Plate |  |  |  | Greiner 96 Flat Bottom Transparent Polystyrol [GRE96ft.pdfx]
Plate-ID (Stacker)
Label: BCA
Mode |  |  |  | Absorbance
Measurement Wavelength |  |  |  | 450 | nm
Reference Wavelength |  |  |  | 570 | nm
Number of Flashes |  |  |  | 25
Settle Time |  |  |  | 0 | ms
Start Time: | 6/27/2022 11:04:34 PM
Temperature: 24.3 °C
Dual wavelength measurement with measurement wavelength
<> | 1 | 2 | 3 | 4 | 5 | 6 | 7 | 8 | 9 | 10 | 11 | 12
A | 0.0438 | 0.0435 | 0.044 | 0.0434 | 0.0441 | 0.0439 | 0.0437 | 0.0435 | 0.0435 | 0.0439 | 0.0433 | 0.0434
B | 0.0436 | 0.0486 | 0.2492 | 0.0494 | 1.0975 | 0.0499 | 0.4379 | 0.0561 | 0.8678 | 0.0431 | 0.0383 | 0.0375
C | 0.0458 | 0.0551 | 0.1553 | 0.0561 | 1.3381 | 0.0543 | 0.1891 | 0.0554 | 0.8936 | 0.0486 | 0.0442 | 0.0434
D | 0.0447 | 0.0566 | 0.1779 | 0.0563 | 1.3614 | 0.0535 | 0.1587 | 0.053 | 0.7314 | 0.0473 | 0.0434 | 0.044
E | 0.0436 | 0.0524 | 0.3079 | 0.0568 | 1.3517 | 1.1396 | 0.4785 | 0.2593 | 0.188 | 0.0985 | 0.0732 | 0.0467
F | 0.0434 | 0.0518 | 0.4032 | 0.0585 | 1.3658 | 1.1795 | 0.664 | 0.2837 | 0.2041 | 0.1 | 0.0665 | 0.0426
G | 0.0457 | 0.0552 | 0.7109 | 0.0711 | 1.0572 | 1.1403 | 0.6484 | 0.3276 | 0.2179 | 0.1109 | 0.0728 | 0.0476
H | 0.0452 | 0.045 | 0.0454 | 0.0456 | 0.046 | 0.0468 | 0.0453 | 0.0455 | 0.0446 | 0.0456 | 0.0449 | 0.0463
Dual wavelength measurement with reference wavelength
<> | 1 | 2 | 3 | 4 | 5 | 6 | 7 | 8 | 9 | 10 | 11 | 12
A | 0.041 | 0.041 | 0.0403 | 0.0406 | 0.0399 | 0.0405 | 0.0402 | 0.0402 | 0.0406 | 0.0398 | 0.0397 | 0.0397
B | 0.0399 | 0.0343 | 0.035 | 0.0339 | 0.0846 | 0.035 | 0.0353 | 0.0348 | 0.3689 | 0.034 | 0.035 | 0.0347
C | 0.0428 | 0.0403 | 0.0409 | 0.0399 | 0.0657 | 0.0402 | 0.041 | 0.0405 | 0.2275 | 0.0405 | 0.04 | 0.0404
D | 0.042 | 0.0424 | 0.0417 | 0.0416 | 0.0524 | 0.0402 | 0.0415 | 0.0408 | 0.1978 | 0.0415 | 0.0404 | 0.0419
E | 0.0404 | 0.0384 | 0.0392 | 0.0395 | 0.1385 | 0.0475 | 0.0386 | 0.0387 | 0.0387 | 0.0383 | 0.0393 | 0.0395
F | 0.0398 | 0.0333 | 0.0345 | 0.0346 | 0.1216 | 0.0442 | 0.0359 | 0.0345 | 0.0348 | 0.0343 | 0.0355 | 0.0347
G | 0.0431 | 0.0392 | 0.0416 | 0.0402 | 0.4087 | 0.0499 | 0.0428 | 0.0405 | 0.0407 | 0.0404 | 0.0404 | 0.0391
H | 0.0421 | 0.0416 | 0.0421 | 0.0435 | 0.0433 | 0.0445 | 0.0428 | 0.0439 | 0.0421 | 0.0441 | 0.0436 | 0.045
Calculated difference between measurement and reference measurement
<> | 1 | 2 | 3 | 4 | 5 | 6 | 7 | 8 | 9 | 10 | 11 | 12
A | 0.0029 | 0.0025 | 0.0037 | 0.0028 | 0.0042 | 0.0034 | 0.0034 | 0.0033 | 0.003 | 0.0041 | 0.0035 | 0.0037
B | 0.0036 | 0.0143 | 0.2142 | 0.0156 | 1.0129 | 0.0149 | 0.4026 | 0.0213 | 0.4989 | 0.0091 | 0.0033 | 0.0027 |  | 12.8182 | 194.5455 | 14 | 920.6364 | 13.3636 | 365.8182 | 19.1818 | 453.3636
C | 0.003 | 0.0148 | 0.1144 | 0.0162 | 1.2724 | 0.0141 | 0.1481 | 0.0149 | 0.6661 | 0.0081 | 0.0042 | 0.003 |  | 13.2727 | 103.8182 | 14.5455 | 1156.5455 | 12.6364 | 134.4545 | 13.3636 | 605.3637
D | 0.0027 | 0.0142 | 0.1361 | 0.0147 | 1.3089 | 0.0133 | 0.1172 | 0.0123 | 0.5336 | 0.0058 | 0.003 | 0.0021 |  | 12.7273 | 123.5454 | 13.1818 | 1189.7273 | 11.9091 | 106.3636 | 11 | 484.9091
E | 0.0032 | 0.014 | 0.2687 | 0.0173 | 1.2131 | 1.0921 | 0.4399 | 0.2206 | 0.1493 | 0.0602 | 0.0339 | 0.0072 |  | 12.5455 | 244.0909 | 15.5455 | 1102.6363 | 992.6364 | 399.7273 | 200.3636 | 135.5454
F | 0.0035 | 0.0185 | 0.3687 | 0.0239 | 1.2442 | 1.1353 | 0.6281 | 0.2493 | 0.1693 | 0.0657 | 0.0311 | 0.0079 |  | 16.6364 | 335 | 21.5455 | 1130.9091 | 1031.9091 | 570.8182 | 226.4545 | 153.7273
G | 0.0026 | 0.016 | 0.6692 | 0.0308 | 0.6485 | 1.0904 | 0.6057 | 0.2871 | 0.1772 | 0.0705 | 0.0324 | 0.0085 |  | 14.3636 | 608.1818 | 27.8182 | 589.3637 | 991.0909 | 550.4546 | 260.8182 | 160.9091
H | 0.0031 | 0.0034 | 0.0033 | 0.0021 | 0.0028 | 0.0024 | 0.0026 | 0.0016 | 0.0026 | 0.0014 | 0.0014 | 0.0013
End Time: | 6/27/2022 11:04:57 PM |  |  |  | Concentration (pg/mL) | 1000 | 500 | 250 | 125 | 62.5 | 31.25 | 15.625 | 0 |  |  | Mock | WT | ESX | ESX + IFNb
[5 empty] | Absorbance | 1.1059 | 0.5579 | 0.25233 | 0.16527 | 0.065467 | 0.032467 | 0.0078667 | 0.0076667 |  | Donor A | 12.9394 | 140.6364 | 13.9091 | 1088.9697
[15 empty] | Donor B | 12.6364 | 202.2121 | 14.5152 | 514.5455
[15 empty] | Donor C | 14.5152 | 395.7576 | 21.6364 | 940.9697
Movement |  |  |  | Move Plate Out
Note on E1: Your User Name: Tecan.At.Common, 3.4.2.0 Tecan.At.Common.DocumentManagement, 3.4.2.0 Tecan.At.Common.DocumentManagement.Reader, 3.2.3.0 Tecan.At.Common.MCS, 3.4.2.0 Tecan.At.Common.Results, 3.4.2.0 Tecan.At.Common.UI, 3.4.2.0 Tecan.At.Communication.Common, 3.4.2.0 Tecan.At.Communication.Port.IP, 3.4.2.0 Tecan.At.Communication.Port.RS232, 3.4.2.0 Tecan.At.Communication.Port.SIM.Common, 3.4.2.0 Tecan.At.Communication.Port.USB, 3.4.2.0 Tecan.At.Communication.Server, 3.4.2.0 Tecan.At.Communication.SIM.AMR, 3.2.3.0 Tecan.At.Communication.SIM.AMRPlus, 3.2.3.0 Tecan.At.Communication.SIM.Connect, 3.4.2.0 Tecan.At.Communication.SIM.GeniosUltra, 3.2.3.0 Tecan.At.Communication.SIM.Safire3, 3.2.3.0 Tecan.At.Communication.SIM.Safire3Pro, 3.2.3.0 Tecan.At.Communication.SIM.SunriseMini, 3.2.3.0 Tecan.At.Instrument.Common, 3.4.2.0 Tecan.At.Instrument.Common.GCM, 3.4.2.0 Tecan.At.Instrument.Common.Reader, 3.2.3.0 Tecan.At.Instrument.Common.Stacker, 3.4.2.0 Tecan.At.Instrument.Gas.GCM, 3.4.2.0 Tecan.At.Instrument.GCM.Server, 3.4.2.0 Tecan.At.Instrument.Reader.AMR, 3.2.3.0 Tecan.At.Instrument.Reader.AMRPlus, 3.2.3.0 Tecan.At.Instrument.Reader.GeniosUltra, 3.2.3.0 Tecan.At.Instrument.Reader.Safire3, 3.2.3.0 Tecan.At.Instrument.Reader.Safire3Pro, 3.2.3.0 Tecan.At.Instrument.Reader.SunriseMini, 3.2.3.0 Tecan.At.Instrument.Server, 3.4.2.0 Tecan.At.Instrument.Stacker.Connect, 3.4.2.0 Tecan.At.Instrument.Stacker.Server, 3.4.2.0 Tecan.At.Measurement.BuiltInTest.Common, 3.2.3.0 Tecan.At.Measurement.Common, 3.2.3.0 Tecan.At.Measurement.Server, 3.2.3.0 Tecan.At.XFluor, 1.10.4.0 Tecan.At.XFluor.Connect.Reader, 1.10.4.0 Tecan.At.XFluor.Core, 1.10.4.0 Tecan.At.XFluor.Device, 1.10.4.0 Tecan.At.XFluor.Device.AMR, 1.10.4.0 Tecan.At.XFluor.Device.AMRPlus, 1.10.4.0 Tecan.At.XFluor.Device.GeniosUltra, 1.10.4.0 Tecan.At.XFluor.Device.Reader, 1.10.4.0 Tecan.At.XFluor.Device.Safire3, 1.10.4.0 Tecan.At.XFluor.Device.Safire3Pro, 1.10.4.0 Tecan.At.XFluor.Device.SunriseMini, 1.10.4.0 Tecan.At.XFluor.ExcelOutput, 1.10.4.0 Tecan.At.XFluor.NanoQuant, 1.10.4.0 Tecan.At.XFluor.ReaderEditor, 1.10.4.0
Note on E3: Your User Name: MEX, V 1.20 Safire2 MCR (V 1.20 Safire2 MCR ) MEM, V 1.20 Safire2 MCR (V 1.20 Safire2 MCR ) ABS, V 1.00 MCR Abs 4 Channel (V 1.00 MCR Abs 4 Channel) LUM, V_1.05_02/2015_LUMINESCENCE (Feb 24 2015/17.31.16) STPA, StackerSF-V1.00-12/0 STPB, StackerSF-V1.00-12/0 TCAN, V_1.00_02/2008_S3FTCAN (Feb 21 2008/17.19.16)