## Sheet1
Parameters | Figure 1 |  |  |  |  | Figure 2 |  |  | Figure 3
Panel | B | C |  |  |  | A-B, F |  |  | A-B | E-F
Modality | In vivo 2PFM |  |  |  |  | In vivo 2PFM
Mouse line | Thy1-GFP Line-M |  |  |  |  | Wildtype |  |  | Thy1-YFP Line-16
Procedure | Retro-orbital injection (r.o.) of Evans Blue for AO measurement |  |  |  |  | R.o. injection of FITC-dextran |  |  | /
Illum. power (mW) | 45 |  |  |  |  | 5.8 |  |  | 12 | 12
FOV(µm x µm) | 72 x 72 | 132 x 97 |  |  |  | 580 x 580 |  |  | 580 x 580 | 193 x 193
Pixel size (µm) | 0.36 | 0.97 |  |  |  | 2.9 |  |  | 1.45 | 0.97
Stack thickness (µm) | 25 | 32 |  |  |  | 128 (A-B); 110 (F) |  |  | 80 | INL/GCL: 4/9/7.8 o.w. single section
Axial step (µm) | 0.65 | 0.65 |  |  |  | 1.63 (A-B); 3.26 (F) |  |  | 1.63 | 0.98
Parameters | Figure 4 | Figure 5
Panel | C | A |  | B |  | C |  |  |  | D
|  | left | right | left | right | Full image |  | Inset
Modality | In vivo 2PFM | In vivo 2PFM |  |  |  | In vivo 2PFM
Mouse line | Thy1-YFP Line-16 | VLDLR-KO/Sca1-GFP |  | Wildtype/Sca1-GFP |  | VLDLR-KO/Sca1-GFP
Procedure | / | / |  |  |  | R.o. injection of FITC
Illum. power (mW) | 18 | 5.8 |  | 23 |  | 15 |  |  |  | 10
FOV(µm x µm) | 580 x 580 | 580 x 580 | 97 x 174 | 520 x 520 | 124 x 193 | 580 x 580 |  | 58 x 58 |  | 580 x 580
Pixel size (µm) | 1.45 | 2.9 | 0.97 | 2.9 | 0.76 | 2.9 |  | 0.97 |  | 2.9
Stack thickness (µm) | 94 | 94 | 72 | 120 | 78 | / |  | 8.2 |  | 163
Axial step (µm) | 3.26 | 3.26 |  |  |  | / |  | 1.63 |  | 1.63
Parameters | Figure 5 | [7 empty] | Figure 6
Panel | E | F |  |  |  | G |  |  | C | D
|  | Full image |  | Zoom-in |  | Top | Middle | Bottom
Modality | In vivo 2PFM |  |  |  |  | In vivo 2PFM |  |  | Ex vivo 2PFM | In vivo 2PFM
Mouse line | VLDLR-KO/Sca1-GFP |  |  |  |  | VLDLR-KO/Sca1-GFP |  |  | rd1 | rd1
Procedure | R.o. injection of FITC | R.o. injection of Evans Blue |  |  |  | / |  |  | / | R.o. injection of Evans Blue
Illum. power (mW) | 15 | 15-25 |  |  |  | 20 | 27 |  | 5 | 25
FOV(µm x µm) | 580 x 580 | 580 x 580 |  | 63.5 x 127 |  | 58 x 58 | 102 x 127 | 56 x 56 | 512 x 512 | 290 x 290
Pixel size (µm) | 2.9 | 2.9 |  | 0.72 |  | 0.29 | 0.97 |  | 2 | 1.45
Stack thickness (µm) | 150 | 166 (NIR) |  | / |  | / | / |  | / | /
Axial step (µm) | 1.63 | 1.63 |  |  |  | / | / |  | / | /
Parameters | Figure 1-figure supplement 1 | Figure 1-figure supplement 2 |  |  |  | Figure 5-figure supplement 1
Panel | B | A |  | B |  | A | C |  | B | D
Modality | In vivo 2PFM |  |  |  |  | Ex vivo 2PFM
Mouse line | Wildtype | Wildtype |  | Thy1-YFP Line-16 |  | VLDLR-KO/Sca1-GFP |  |  | Wildtype/Sca1-GFP
Procedure | R.o. injection of FITC-dextran | R.o. injection of FITC-dextran |  | / |  | /
Illum. power (mW) | 12 | 12 |  | 18 |  | 12 | 12 |  | 18 | 18
FOV(µm x µm) | 550 x 550 | 580 x 580 |  | 580 x 580 |  | 1380 x 1380 | 78 x 78 |  | 1380 x 1380 | 78 x 78
Pixel size (µm) | 2.9 | 2.9 |  | 2.9 |  | 0.675 | 0.675 |  | 0.675 | 0.675
Stack thickness (µm) | 127 | / |  | / |  | 82 | 82 |  | 71 | 71
Axial step (µm) | 3.26 | / |  | / |  | 0.5 | 0.5 |  | 0.5 | 0.5
Parameters | Figure 5-figure supplement 2
Panel | A-C | D-E
Modality | In vivo 2PFM
Mouse line | Wildtype/Sca1-GFP
Procedure | R.o. injection of Evans Blue
Illum. power (mW) | 20 | 20
FOV(µm x µm) | 580 x 580 | 580 x 290
Pixel size (µm) | 2.9 | 2.9
Stack thickness (µm) | 130 | 130
Axial step (µm) | 3.26 | 3.26