## RawData
NanoTemper Technologies | NanoTemper Technologies
MO.Affinity Analysis v3.0.5 | MO.Affinity Analysis v3.0.5
Origin of exported data | Origin of exported data
Project Title: | 20230407_BSA+PTX
Comment:
Project File Path: | C:\Users\nanotemper\Desktop\Aurora_MST\20230407_BSA\BSA+PTX analysis.nta3
Analysis-Set Name: | Analysis-Set #1
Exported from: | Initial Fluorescence (Raw Data Inspection)
Exported on: | 2023-04-07 09:23
Sample Information | Sample Information
Merge-Set Name: | BSA+PTX_R1 (#16)
Run Name: | BSA+PTX_R1 (#16)
Date of Measurement: | 2023-04-07 08:36
Capillary Type: | Monolith Premium Capillary
Capillary Position: | 1
Ligand: | PTX
Ligand Concentration: | 0.005
Target: | BSA
TargetConcentration: | 5e-09
Measurement Settings | Measurement Settings
MST-Power: | Medium
Excitation-Power: | 30
Excitation type: | Pico - RED
Thermostat Setpoint: | 25
Initial Fluorescence of Cap. Index | Initial Fluorescence of Cap. Index | Initial Fluorescence of Cap. Index
Ligand Concentration | Capillary Index | Initial Fluorescence
1.5259e-07 | 16 | 13539.8086
3.0518e-07 | 15 | 13431.2625
6.1035e-07 | 14 | 13534.2188
1.2207e-06 | 13 | 13609.142
2.4414e-06 | 12 | 13450.9528
4.8828e-06 | 11 | 13654.2467
9.7656e-06 | 10 | 13492.8723
1.9531e-05 | 9 | 13587.6218
3.9063e-05 | 8 | 12716.3122
7.8125e-05 | 7 | 13186.0914
0.00015625 | 6 | 13268.9034
0.0003125 | 5 | 13310.2831
0.000625 | 4 | 14140.5007
0.00125 | 3 | 14191.2167
0.0025 | 2 | 15310.9939
0.005 | 1 | 18247.7132