## flowpath
source | part# | description | qty | note
mcmaster | 9557K208 | dash170 epdm o-ring pk of 5 | 1 pack
| 9557K214 | dash175 epdm o-ring pk of 5 | 1 pack
| 77595A32 | 3/8" adhesive-backed polyimide discs, 100 pk | 1 pack | covers though holes if bottom plate is laser cut
idex-upchurch | XF-368x | Flangeless Fitting for 1/8” OD Tubing, FlushNut, pk of 10 | 3 packs | includes ferrules
| XP-300x | Flangeless Ferrule for 1/8” OD Tubing, pk of 10 | 2 packs
| P-946x | VacuTight Fitting for 1/8” OD Tubing, headless, pk of 10, delrin red | 3 packs | acetal has "c-fair" compatibility with MEK
| p-940x | VacuTight Ferrule for 1/8” OD Tubing, pk of 10, ETFE red | 2 packs
| F-346 | FlushNut Wrench for 1/4-28 Threaded Fittings | 1
| P-321 | Plug for 1/4-28 Flat-Bottom Ports, FlushNut, PEEK natural | 30
| P-311 | Plug for 1/4-28 Flat-Bottom Ports, ETFE natural | 5
| P-190 | PEEK 9-Port Manifold for 1/8” OD Tubing | 4 | for air distribution; other manifolds could be used - see clippard below
| P-713 | PEEK Tee for 1/8” OD Tubing | 3 | for air distribution; other tees could be used - see clippard below
swagelok | PFA-T2-030-100 | PFA Tubing, 1/8 in. OD x 0.030 in. Wall x 100 Feet | 1 box of 100 feet | could spend 3x as much for the same tubing at upchurch
| B-41XS2 | Brass 1-Piece 40 Series 3-Way Ball Valve, 0.15 Cv, 1/8 in. Swagelok Tube Fitting | 1 | to switch vacuum seal on lid
other fittings you'll need to connect MFC to distribution, outlets to exhaust, vacuum to vacuum valve; tubing (if not 1/8") tube cutter, etc.
clippard | MAN-12 | 12-Port manifold, brass | 4
| 11923-PKG | 10-32 to 1/8" tube connector, brass 10-pk | 4
| 11755-PKG | Screw Plug, Pack of 10 | 4
| 11761-7-PKG | EPDM gasket, pack of 25 | 8
| 17555 | mimimatic fittings kit | optional - good to have in the lab
fisher, sigma, etc. | 22668-U | swagelok fittings kit | optional - good to have in the lab
local vendor |  | 10"x7"x1/4" glass for lid
Milkerson | M03 Series Port Sizes 1/8, 1/4; Flows to 20 SCFM |  | 1 | connected to preasurize air source
| F08 Series MODULAR Port Sizes 1/4; Flows to 42 SCFM |  | 1

## sensors
source | part# | description | qty | note
Aalborg | GFCS-010654 | 0-50 ml/min and 0-5 L/min | 1 for each range
| Model P single flow tube meters | 112-02-A flow tube with Qmax= 816.030 | can be adjusted depending on working flow rate
| OSV1-1-P | optical flow sensor | 1
Ametek / mocon | piD-TECH | Yellow (0-200 ppm) and Purple (0-2000 ppm) | 1 for each range | We use 10.6 eV PID. Please check the data sheet for list of detectable volatile compounds
| piD-TECH piD-POD |  | 1
Graftek Imaging | Basler acA4112-30um |  | 1
Sensirion | SGP30 | check odor sensor array tutorial for the PCB design | 116 for the full array
LightingWill | B01DM9BL5I | InfraRed 850nm Tri-chip White PCB Flexible LED Strips 60LEDs 14.4W/M | 1
DROK | 90483 | voltage regulator for LED strip | 1
PJRC | Teensy 4.0 |  | 2 | one for each sensor bus
LabJack | LabJack U3-HV |  | 1
CCTV lens | LM16FC | 1.1'' 16mm/F11.8 | 1 | can be adjusted depending on setup