## Sheet1
1 | Site |  | LUCID Diagnostics, Banjara Hills, Hyderabad, India
2 | Hardware
| a. | Field Strength | 3 T
| b. | Manufacturer | General Electric
| c. | Model (Software Version) | Advanced MRS Package (AMRSP)
| d. | RF coils | 32 channel head coil
| e. | Additional Hardware | N/A
3 | Acquisition
| a. | Pulse Sequence | MEGA-PRESS
| b. | Volume of Interest Locations | Visual cortex, Frontal cortex
| c. | Nominal VOI size | 40 x 30 x 25 mm
| d. | Repetition Time, Echo Time | TR = 2000 ms, TE = 68 ms
| e. | Total number of excitations or acquisitions per spectrum | 256 averages, 8 water unsuppresed averages
| f. | Additional sequence parameters (spectral width in Hz, number of spectral points,frequency offsets
|  | If MRSI: 2D or 3D, FOV in all directions, matrix size, acceleration factors, samplingmethod | NA
| g. | Water suppression method | CHESS
| h. | Shimming method, reference peak, and thresholds for “acceptance of shim” chosen | Automated B0 field mapping , water < 10 Hz for visual cortex and < 17 Hz for frontal cortex
| i. | Triggering or motion correction method (respiratory, peripheral, cardiac triggering,incl. device used and delays | NA
4 | Data analysis methods and outputs
| a. | Analysis software | Gannet 3.0, Tarquin, All analyses repeated with Osprey
| b. | Processing steps deviating from quoted reference or product | NA
| c. | Output measures | Water-normalized values, institutional units (GABA/Glx)/mM (NAA); Analyses repeated with Cr-normalization in Gannet 3.0
| d. | Quantification references and assumptions,fitting model assumptions | Assumptions default as in references
5 | Data Quality
| a. | Reported variables (SNR, linewidth (with reference peaks)) | SNR, Linewidth (water-normalized)
| b. | Data exclusion criteria | 2 subjects (1 from each group) were excluded due to data corruption at the scanner
| c. | Quality measures of postprocessing model fitting | Fit error, FWHM and SNR for GABA+,Glx and NAA, CRLB for NAA
| d. | Sample Spectrum | Figure 2 for average, Figure S8 for individual subjects for DIFF Spectra, Figure S13 for OFF Spectra